## SPI Headers
Pin Number | Direction | Pin Type | Pin Function | Description
1 | IN | GND | Ground Reference | Ground Reference
2 | IN | 5V IN | 5V Input | 5V from previous board
3 | IN | SPI | SPI0 SCK | Master SPI Clock Input
4 | IN | SPI | SPI0 TX | SPI Data Out, MISO (Master In, Slave Out) with respect to prev board
5 | IN | SPI | SPI0 RX | SPI Data In, MOSI (Master Out, Slave In) with respect to prev board
6 | IN | SPI | SPI0 CSN | Master SPI Chip Select, Active Low
6 | OUT | GND | Ground Reference | Ground Reference
5 | OUT | 5V OUT | 5V Output | 5V to next board
4 | OUT | SPI | SPI1 SCK | Slave SPI Clock Output
3 | OUT | SPI | SPI1 TX | SPI Data Out, MISO (Master In, Slave Out) with respect to current board
2 | OUT | SPI | SPI1 RX | SPI Data In, MOSI (Master Out, Slave In) with respect to current board
1 | OUT | SPI | SPI1 CSN | Slave SPI Chip Select, Active Low

## RP2040 PINs
Pin Number | Direction | Pin Type | Pin Function | Description
57 (GND) | IN | GND | Ground Reference | Ground Reference (Center thermal pad tied to GND)
1, 10, 22, 33, 42, 49 | IN | 3V3 IN | IOVDD (+3V3) | 3.3V Digital I/O Power Supply Input
43, 44, 48 | IN | 3V3 IN | ADC_AVDD / VREG_IN / USB_VDD | 3.3V Analog, Internal Regulator & USB Power Input
23, 50 | IN | 1V1 IN | DVDD (+1V1) | 1.1V Digital Core Power Input (from Pin 45 VREG_VOUT)
2 (GPIO0) | OUT | I2C | SCL (I2C0 SCL) | Serial Clock Line, used to provide clock signals for the slave device
3 (GPIO1) | I/O | I2C | SDA (I2C0 SDA) | Serial Data Line, used for sending instructions to the slave device
4 (GPIO2) | IN | INT | INT_IMU | Interrupt Input from Inertial Measurement Unit (IMU)
5 (GPIO3) | IN | INT | INT_HallEffect | Interrupt Input from Hall Effect Sensor
6 (GPIO4) | IN | INT | INT_Temperature | Interrupt Input from Temperature Sensor
7 (GPIO5) | IN | INT | INT_GPIOExpander | Interrupt Input from I2C GPIO Expander
8 (GPIO6) | OUT | CTRL | SDB_LEDDriver | Shutdown Control Output for LED Driver
11 (GPIO8) | OUT | LED | LED (D25) | Debugging LED. Indicator LED D25 Control Output, Active Low (via 1kΩ R23 to +3V3)
12 (GPIO9) | OUT | LED | LED (D26) | Debugging LED. Indicator LED D25 Control Output, Active Low (via 1kΩ R23 to +3V3)
13 (GPIO10) | OUT | LED | LED (D27) | Debugging LED. Indicator LED D25 Control Output, Active Low (via 1kΩ R23 to +3V3)
27(GPIO16) | IN | SW | General Purpose Button S1 | Debugging Button
28(GPIO17) | IN | SW | General Purpose Button S2 | Debugging Button
15(GPIO12) | OUT | SPI | SPI_OUT_CS | As the main device, provide four SPI lines for communication to the following board (the slave device)
16(GPIO13) | IN | SPI | SPI_OUT_MISO | As the main device, provide four SPI lines for communication to the following board (the slave device)
17(GPIO14) | OUT | SPI | SPI_OUT_MOSI | As the main device, provide four SPI lines for communication to the following board (the slave device)
18(GPIO15) | OUT | SPI | SPI_OUT_SCK | As the main device, provide four SPI lines for communication to the following board (the slave device)
29(GPIO18) | IN | SPI | SPI_IN_CS | As a peripheral device, the four SPI lines used for communication with the previous board (the main device)
30(GPIO19) | OUT | SPI | SPI_IN_MISO | As a peripheral device, the four SPI lines used for communication with the previous board (the main device)
31(GPIO20) | IN | SPI | SPI_IN_MOSI | As a peripheral device, the four SPI lines used for communication with the previous board (the main device)
32(GPIO21) | IN | SPI | SPI_IN_SCK | As a peripheral device, the four SPI lines used for communication with the previous board (the main device)

## RPI 2040 MCU
Pin Name | Pin Type | Pin Function | Description
GPIO0 | I2C | SCL | Serial Clock Line, used to provide clock signals for the slave device
GPIO1 | I2C | SDA | Serial Data Line, used for sending instructions to the slave device
GPIO2 | I | INT_IMU | Interrupt input pin from the Inertial Measurement Unit (IMU)
GPIO3 | I | INT_HallEffect | Interrupt input pin from the Hall effect sensor
GPIO4 | I | INT_Temperature | Interrupt input pin from the temperature sensor
GPIO5 | I | INT_GPIOExpander | Interrupt input pin from the GPIO expander chip
GPIO6 | O | SDB_LEDDriver | Shutdown control pin (Active-Low) for the LED driver chip
GPIO7 | N/C
GPIO8 | O | LED (D25) | Debugging LED, active-low control pin for indicator LED D25 (via 1kΩ resistor R23 to +3V3)
GPIO9 | O | LED(D26) | Debugging LED, active-low control pin for indicator LED D26 (via 1kΩ resistor R23 to +3V3)
GPIO10 | O | LED(D27) | Debugging LED, Active-low control pin for indicator LED D27 (via 1kΩ resistor R24 to +3V3)
GPIO11 | N/C
GPIO12 | N/C | SPI_OUT_CS | As the main device, provide four SPI lines for communication to the following board (the slave device)
GPIO13 | N/C | SPI_OUT_MISO | As the main device, provide four SPI lines for communication to the following board (the slave device)
GPIO14 | N/C | SPI_OUT_MOSI | As the main device, provide four SPI lines for communication to the following board (the slave device)
GPIO15 | N/C | SPI_OUT_SCK | As the main device, provide four SPI lines for communication to the following board (the slave device)
GPIO16 | I | General Purpose Button | Debugging Button
GPIO17 | I | General Purpose Button | Debugging Button
GPIO18 | N/C | SPI_IN_CS | As a peripheral device, the four SPI lines used for communication with the previous board (the main device)
GPIO19 | N/C | SPI_IN_MISO | As a peripheral device, the four SPI lines used for communication with the previous board (the main device)
GPIO20 | N/C | SPI_IN_MOSI | As a peripheral device, the four SPI lines used for communication with the previous board (the main device)
GPIO21 | N/C | SPI_IN_SCK | As a peripheral device, the four SPI lines used for communication with the previous board (the main device)
GPIO22 | N/C
GPIO23 | N/C
GPIO24 | N/C
GPIO25 | N/C
GPIO26 | N/C
GPIO27 | N/C
GPIO28 | N/C
GPIO29 | N/C